## Sheet1
1016 Breadboard Power Supply Master BOM
Item ID | Sheet | Description | Spec | Sch Ref | Qty | Value | DNP | Height | Manufacturer | Mfr Part Num | Mouser Part Num | LCSC Part Num | [4] DL SF3 | [5] Import | [6] Place | [7] Update
1 | Input Power | Input Power Jack | 2.5mm, 2.5A, 24V | J1 | 1 | PJ-102B | 0 | 11 | CUI Devices | PJ-102B | 490-PJ-102B |  | X | X | X | X
2 | Input Power | PTC Resettable Fuse | Ihold 3A, Itrip 6A | F1 | 1 | PTC 3A | 0 | 1.6 | Yageo-Brightking | SMD1812B300TFT | 603-SMD1812B300TFT | C269149 | X | X | X | X
3 | Input Power | TVS Suppression Diode | Vrw 17V, Vcl 27V | CR1 | 1 | SMF17CA | 0 | 1 | Littlefuse | SMF17CA | 576-SMF17CA | C3719828 | X | X | X | X
4 | Input Power | RPP MOSFET | P-Ch 60V 8A | Q1 | 1 | BUK6D120-60PX | 0 | 0.65 | Nexperia | BUK6D120-60PX | 771-BUK6D120-60PX | C503628 | X | X | X | X
5 | Input Power | RPP Zener Diode | 5.1V 5% 500mW | Z1 | 1 | MMSZ5231B-7-F | 0 | 1.05 | Diodes Inc | MMSZ5231B-7-F | 621-MMSZ5231B-7-F | C85181 | X | X | X | X
6 | Input Power | Power On LED | Grn 525nm | LED1 | 1 | 150060GS75000 | 0 | 0.7 | Wurth Elektronik | 150060GS75000 | 710-150060GS75000 | C5252984 | X | X | X | X
7 | Input Power | RPP Zener Resistor | 1K91 100mW | R1 | 1 | RC0603FR-071K91L | 0 | 0.45 | Yageo | RC0603FR-071K91L | 603-RC0603FR-071K91L | C185353 | - | - | X | X
8 | Input Power | LED Resistor | 3K74 100mW | R2 | 1 | RC0603FR-073K74L | 0 | 0.45 | Yageo | RC0603FR-073K74L | 603-RC0603FR-073K74L | C137728 | - | - | X | X
9 | Input Power | Pi Filter Capacitor | 22µF 25V | C1, C2 | 2 | 22µF | 0 | 1.25 | Samsung | CL21A226MAYNNNE | 187-CL21A226MAYNNNE | C602037 | - | - | X | X
10 | Input Power | Pi Filter Inductor | 2.2µH 4.7A 22mΩ | L1 | 1 | 2.2µH | 0 | 4.5 | TDK | VLS5045EX-2R2N | 810-VLS5045EX-2R2N | C434831 | X | X | X | X
11 | MCU Power Regulator