## Sheet1
Thermal Analysis for 1016
Main Regulators
Heat Flux | 1 | W |  |  | Thermal Vias
Thermal Vias + Bottom Heat Sink |  |  |  |  | Diameter | 0.3 | mm | 10 mil
Ambient Temp | 298 | K | 25 | C | Separation | 0.8 | mm | 25 mil
Heat Sink Surface Temp | 298 | K | 25 | C
Heat Sink Thermal Resistance | 41.9 | K/W |  |  | Mouser Part | 490-HSB02-101007
Heat Sink Source Temp | 339.9 | K | 66.9 | C | Amazon Part | https://www.amazon.com/GENNEL-Conductive-Silicone-Adhesive-Compound/dp/B072MSXHJD/ref=sr_1_1?keywords=Thermal+Adhesive&sr=8-1
Thermal Adh Conductivity | 1.5 | W/m*K
Thermal Adhesive Thickness | 0.0005 | m
Thermal Adhesive Area | 0.0001 | m^2
Thermal Adhesive delta T | 3.3333 | K |  |  | Thermal Via Calcs |  | https://designertools.app.protoexpress.com/?appid=TRESVIA&data=ONsTAS5bIR5nFHqIuoQIEqpeYI6FNtC1kNPK9gKk14INuL5nZePBvOxvbHPnk5%20cnHE%20LdwaQf3NPMrsZsHzKD%20%2FM7rjI1AL7TaRuIf%20k%2FaLF5w5yX8NdWEca2p4jr%2Fqd%2F3jiCq2vt109mcdP9itFqb25bcJfU80I08FAEkspybHJoOJbTfc%2FCoK4ZEe1vozrLfjq9Dfs2X42lXYJUnGyJi%20eJFcIvDOZINfUJtZF81UttQPqGh3kPEVQTVWItcA67vr3TNP%20WeEN22%20bXT7AER4Z2z2hsmst3QN4FxVwxvTJQoSn0PzSIu7GDixipPk0cwhm3SBk3Vu9L4HLMaXYQ%3D%3D&q=Thu%20Oct%2026%2016:28:36%20PDT%202023
PCB Bottom Surface Temp | 343.2333 | K | 70.2333 | C | PCB | PCB Thick | # Vias | Therm Res | Dia | Spacing
Thermal Via Thermal Res | 41.6 | K/W |  |  | 2oz 0.031 | 37.2 | 5 | 23.9 | 10 | 20
PCB Top Surface Temp | 384.8333 | K | 111.8333 | C | 1oz 0.062 | 64.8 | 5 | 41.6 | 10 | 20
Junction-to-Case Bottom TR | 4.5 | K/W |  |  | 1oz 4L | 61.68 | 6 | 36.3 | 10 | 18
Junction Temp | 389.3333 | K | 116.3333 | C
Top Heat Sink
Ambient Temp | 298 | K | 25 | C
Heat Sink Surface Temp | 298 | K | 25 | C
Heat Sink Thermal Resistance | 41.9 | K/W
Heat Sink Source Temp | 339.9 | K | 66.9 | C
Thermal Adh Conductivity | 1.5 | W/m*K
Thermal Adhesive Thickness | 0.0005 | m
Thermal Adhesive Area | 0.0001 | m^2
Thermal Adhesive delta T | 3.3333 | K
Case Top Temp | 343.2333 | K | 70.2333 | C
Junction-to-Case Top TR | 53.6 | K/W
Junction Temp | 396.8333 | K | 123.8333 | C