## Sheet1
1016 Breadboard Power Supply Master BOM
Item ID | Sheet | Description | Spec | Sch Ref | Qty | Value | DNP | Height | Manufacturer | Mfr Part Num | Mouser Part Num | LCSC Part Num | [4] DL SF3 | [5] Import | [6] Place | [7] Update
1 | Input Power | Input Power Jack | 2.5mm, 2.5A, 24V | J1 | 1 | PJ-102B | 0 | 11 | CUI Devices | PJ-102B | 490-PJ-102B |  | X | X | X | X
2 | Input Power | PTC Resettable Fuse | Ihold 3A, Itrip 6A | F1 | 1 | PTC 3A | 0 | 1.6 | Yageo-Brightking | SMD1812B300TFT | 603-SMD1812B300TFT | C269149 | X | X | X | X
3 | Input Power | TVS Suppression Diode | Vrw 17V, Vcl 27V | CR1 | 1 | SMF17CA | 0 | 1 | Littlefuse | SMF17CA | 576-SMF17CA | C3719828 | X | X | X | X
4 | Input Power | RPP MOSFET | P-Ch 60V 8A | Q1 | 1 | BUK6D120-60PX | 0 | 0.65 | Nexperia | BUK6D120-60PX | 771-BUK6D120-60PX | C503628 | X | X | X | X
5 | Input Power | RPP Zener Diode | 5.1V 5% 500mW | Z1 | 1 | MMSZ5231B-7-F | 0 | 1.05 | Diodes Inc | MMSZ5231B-7-F | 621-MMSZ5231B-7-F | C85181 | X | X | X | X
6 | Input Power | Power On LED | Grn 570nm | LED1 | 1 | 150060VS75003 | 0 | 0.7 | Wurth Elektronik | 150060VS75003 | 710-150060VS75003 | C965852 | X | X | X | X
7 | Input Power | RPP Zener Resistor | 1K91 100mW | R1 | 1 | 1K91 | 0 | 0.45 | Yageo | RC0603FR-071K91L | 603-RC0603FR-071K91L | C185353 | - | - | X | X
8 | Input Power | Power On LED Resistor | 2K 125mW | R2 | 1 | 2K | 0 | 0.5 | Yageo | RC0805FR-072KL | 603-RC0805FR-072KL | C114572 | - | - | X | X
9 | Input Power | Pi Filter Capacitor | 22µ 25V | C1, C2 | 2 | 22µ | 0 | 1.25 | Samsung | CL21A226MAYNNNE | 187-CL21A226MAYNNNE | C602037 | - | - | X | X
10 | Input Power | Pi Filter Inductor | 2.2µ 4.7A 22mΩ | L1 | 1 | 2.2µ | 0 | 4.5 | TDK | VLS5045EX-2R2N | 810-VLS5045EX-2R2N | C434831 | X | X | X | X
11 | MCU Power Regulator | Regulator for MCU 3V3 | 2.5MHz Buck Reg | U1 | 1 | TPS62130A | 0 | 1 | Texas Instruments | TPS62130ARGTR | 595-TPS62130ARGTR | C337502 | X | X | X | X
12 | MCU Power Regulator | Feedback Rtop | 100K 100mW | R3 | 1 | 100K | 0 | 0.45 | Yageo | RC0603FR-07100KL | 603-RC0603FR-07100KL | C14675 | - | - | X | X
13 | MCU Power Regulator | Feedback Rbot | 31K6 100mW | R4 | 1 | 31K6 | 0 | 0.45 | Yageo | RC0603FR-0731K6L | 603-RC0603FR-0731K6L | C185339 | - | - | X | X
14 | MCU Power Regulator | Input Capacitor | 10µ 25V | C3 | 1 | 10µ | 0 | 0.8 | Samsung | CL10A106MA8NRNC | 187-CL10A106MA8NRNC | C96446 | - | - | X | X
15 | MCU Power Regulator | Bypass Capacitor | 100n 25V | C4 | 1 | 100n | 0 | 0.8 | Samsung | CL10B104KA8NNNC | 187-CL10B104KA8NNNC | C1590 | - | - | X | X
16 | MCU Power Regulator | Startup Capacitor | 3n3 25V | C5 | 1 | 3n3 | 0 | 0.8 | Yageo | CC0603KRX7R8BB332 | 603-CC603KRX7R8BB332 | C519423 | - | - | X | X
17 | MCU Power Regulator | Output Capacitor | 22µ 6V3 | C6 | 1 | 22µ | 0 | 0.8 | Samsung | CL10A226MQ8NRNE | 187-CL10A226MQ8NRNE | C159801 | - | - | X | X
18 | MCU Power Regulator | Output Discharge Resistor | 10K 100mW | R10 | 1 | 10K | 0 | 0.45 | Yageo | RC0603FR-0710KL | 603-RC0603FR-0710KL | C98220 | - | - | X | X
19 | Rail T Power Regulator | Regulator for Top Rail | 2.5MHz Buck Reg | U2 | 1 | TPS62130 | 0 | 1 | Texas Instruments | TPS62130RGTR | 595-TPS62130RGTR | C43590 | X | X | X | X
20 | Rail T Power Regulator | Feedback Rtop | 220K 100mW | R7 | 1 | 220K | 0 | 0.45 | Yageo | RC0603FR-07220KL | 603-RC0603FR-07220KL | C123420 | - | - | X | X
21 | Rail T Power Regulator | Feedback Rbot1 | 42K2 100mW | R8 | 1 | 42K2 | 0 | 0.45 | Yageo | RC0603FR-0742K2L | 603-RC0603FR-0742K2L | C273741 | - | - | X | X
22 | Rail T Power Regulator | Feedback Rbot2 | 28K 100mW | R9 | 1 | 28K | 0 | 0.45 | Yageo | RC0603FR-0728KL | 603-RC0603FR-0728KL | C273777 | - | - | X | X
23 | Rail T Power Regulator | Input Capacitor | 10µ 25V | C7 | 1 | 10µ | 0 | 0.8 | Samsung | CL10A106MA8NRNC | 187-CL10A106MA8NRNC | C96446 | - | - | X | X
24 | Rail T Power Regulator | Bypass Capacitor | 100n 25V | C8 | 1 | 100n | 0 | 0.8 | Samsung | CL10B104KA8NNNC | 187-CL10B104KA8NNNC | C1590 | - | - | X | X
25 | Rail T Power Regulator | Startup Capacitor | 3n3 25V | C9 | 1 | 3n3 | 0 | 0.8 | Yageo | CC0603KRX7R8BB332 | 603-CC603KRX7R8BB332 | C519423 | - | - | X | X
26 | Rail T Power Regulator | Output Capacitor | 22µ 6V3 | C10 | 1 | 22µ | 0 | 0.8 | Samsung | CL10A226MQ8NRNE | 187-CL10A226MQ8NRNE | C159801 | - | - | X | X
27 | Rail T Power Regulator | Output Discharge Resistor | 10K 100mW | R5 | 1 | 10K | 0 | 0.45 | Yageo | RC0603FR-0710KL | 603-RC0603FR-0710KL | C98220 | - | - | X | X
28 | Rail B Power Regulator | Regulator for Bottom Rail | 2.5MHz Buck Reg | U3 | 1 | TPS62130 | 0 | 1 | Texas Instruments | TPS62130RGTR | 595-TPS62130RGTR | C43590 | X | X | X | X
29 | Rail B Power Regulator | Feedback Rtop | 220K 100mW | R11 | 1 | 220K | 0 | 0.45 | Yageo | RC0603FR-07220KL | 603-RC0603FR-07220KL | C123420 | - | - | X | X
30 | Rail B Power Regulator | Feedback Rbot1 | 42K2 100mW | R12 | 1 | 42K2 | 0 | 0.45 | Yageo | RC0603FR-0742K2L | 603-RC0603FR-0742K2L | C273741 | - | - | X | X
31 | Rail B Power Regulator | Feedback Rbot2 | 28K 100mW | R13 | 1 | 28K | 0 | 0.45 | Yageo | RC0603FR-0728KL | 603-RC0603FR-0728KL | C273777 | - | - | X | X
32 | Rail B Power Regulator | Input Capacitor | 10µ 25V | C11 | 1 | 10µ | 0 | 0.8 | Samsung | CL10A106MA8NRNC | 187-CL10A106MA8NRNC | C96446 | - | - | X | X
33 | Rail B Power Regulator | Bypass Capacitor | 100n 25V | C12 | 1 | 100n | 0 | 0.8 | Samsung | CL10B104KA8NNNC | 187-CL10B104KA8NNNC | C1590 | - | - | X | X
34 | Rail B Power Regulator | Startup Capacitor | 3n3 25V | C13 | 1 | 3n3 | 0 | 0.8 | Yageo | CC0603KRX7R8BB332 | 603-CC603KRX7R8BB332 | C519423 | - | - | X | X
35 | Rail B Power Regulator | Output Capacitor | 22µ 6V3 | C14 | 1 | 22µ | 0 | 0.8 | Samsung | CL10A226MQ8NRNE | 187-CL10A226MQ8NRNE | C159801 | - | - | X | X
36 | Rail B Power Regulator | Output Discharge Resistor | 10K 100mW | R6 | 1 | 10K | 0 | 0.45 | Yageo | RC0603FR-0710KL | 603-RC0603FR-0710KL | C98220 | - | - | X | X
37 | MCU Control | Microcontroller | 48MHz ARM M0 | U4 | 1 | STM32C011F4U6TR | 0 | 0.55 | ST Micro | STM32C011F4U6TR | 511-STM32C011F4U6TR | C5456188 | X | X | X | X
38 | MCU Control | SWD Pogo Connector | 6-Pin SWD | J2 | 1 | TC2030-IDC | 0 | 0 | Tag-Connect | TC2030-IDC |  |  | X | X | X | X
39 | MCU Control | Output Enable | 50mA 12Vdc 250gf | S1 | 1 | Tactile Switch 6mm | 0 | 2.7 | C & K COMPONENTS | PTS636 SK25J SMTR LFS | 611-PTS636SK25JSMTRL | C2800965 | X | X | X | X
40 | MCU Control | Config Btn | 50mA 12Vdc 250gf | S2 | 1 | Tactile Switch 6mm | 0 | 2.7 | C & K COMPONENTS | PTS636 SK25J SMTR LFS | 611-PTS636SK25JSMTRL | C2800965 | X | X | X | X
41 | MCU Control | Error LED | Red 625nm | LED2 | 1 | 150060RS75003 | 0 | 0.7 | Wurth Elektronik | 150060RS75003 | 710-150060RS75003 | C965799 | X | X | X | X
42 | MCU Control | Output LED | Amber 605nm | LED3 | 1 | 150060AS75003 | 0 | 0.7 | Wurth Elektronik | 150060AS75003 | 710-150060AS75003 | C965801 | X | X | X | X
43 | MCU Control | 5V Top Rail LED | Green 570nm | LED4 | 1 | 150060VS75003 | 0 | 0.7 | Wurth Elektronik | 150060VS75003 | 710-150060VS75003 | C965852 | X | X | X | X
44 | MCU Control | 5V Bottom Rail LED | Yellow 590nm | LED5 | 1 | 150060YS75003 | 0 | 0.7 | Wurth Elektronik | 150060YS75003 | 710-150060YS75003 | C965802 | X | X | X | X
45 | MCU Control | 3V3 Top Rail LED | Green 570nm | LED6 | 1 | 150060VS75003 | 0 | 0.7 | Wurth Elektronik | 150060VS75003 | 710-150060VS75003 | C965852 | X | X | X | X
46 | MCU Control | 3V3 Bottom Rail LED | Yellow 590nm | LED7 | 1 | 150060YS75003 | 0 | 0.7 | Wurth Elektronik | 150060YS75003 | 710-150060YS75003 | C965802 | X | X | X | X
47 | MCU Control | Error LED Resistor | 365 100mW | R15 | 1 | 365 | 0 | 0.45 | Yageo | AC0603FR-07365RL | 603-AC0603FR-07365RL | C227839 | X | X | X | X
48 | MCU Control | Output LED Resistor | 402 100mW | R16 | 1 | 402 | 0 | 0.45 | Yageo | RC0603FR-07402RL | 603-RC0603FR-07402RL | C185331 | X | X | X | X
49 | MCU Control | 5V Top Rail LED Resistor | 210 100mW | R17 | 1 | 210 | 0 | 0.45 | Yageo | AC0603FR-07210RL | 603-AC0603FR-07210RL | C227706 | X | X | X | X
50 | MCU Control | 5V Bottom Rail LED Resistor | 210 100mW | R18 | 1 | 210 | 0 | 0.45 | Yageo | AC0603FR-07210RL | 603-AC0603FR-07210RL | C227706 | X | X | X | X
51 | MCU Control | 3V3 Top Rail LED Resistor | 887 100mW | R19 | 1 | 887 | 0 | 0.45 | Yageo | RC0603FR-07887RL | 603-RC0603FR-07887RL | C273768 | X | X | X | X
52 | MCU Control | 3V3 Bottom Rail LED Resistor | 887 100mW | R20 | 1 | 887 | 0 | 0.45 | Yageo | RC0603FR-07887RL | 603-RC0603FR-07887RL | C273768 | X | X | X | X
53 | MCU Control | Bypass Capacitor | 100n 25V | C15 | 1 | 100n | 0 | 0.8 | Samsung | CL10B104KA8NNNC | 187-CL10B104KA8NNNC | C1590 | - | - | X | X
54 | MCU Control | Nreset Pull-Up Resistor | 10K 100mW | R14 | 1 | 10K | 0 | 0.45 | Yageo | RC0603FR-0710KL | 603-RC0603FR-0710KL | C98220 | - | - | X | X
55 | Rail Output | Pin Header 2x2 | 2x2 Pin Hdr 2.54mm Gold | J3 | 1 | Pin Hdr 2x2 | 0 | 0.9 | Samtec | TSW-102-07-L-D | 200-TSW10207LD | C3346817 | - | - | X | X
56 | Rail Output | Pin Header 2x2 | 2x2 Pin Hdr 2.54mm Gold | J4 | 1 | Pin Hdr 2x2 | 0 | 0.9 | Samtec | TSW-102-07-L-D | 200-TSW10207LD | C3346817 | - | - | X | X
57 | Root | Heat Sink | 8.5mm x 8.5mm Al | HS1 | 3 | HSB01-080808 | 0 | 8 | CUI Devices | HSB01-080808 | 490-HSB01-080808 |  | X | X | X | X