## Sheet1
1016 Breadboard Power Supply - Misc Calculations
Input V Low | 7 | V
Input V High | 17 | V
Output V High | 5 | V
Output I High | 4 | A
Converter Eff | 94 | % | [7 empty] | LED Indicators
[10 empty] | Vcc | 3.3 | V
Zener Diode/Resistor |  |  | MCU Voltage Regulator Feedback |  |  |  | Rail Power Regulator FB Resistors |  |  | Target λ | 525 | nm
Zener Voltage | 5.1 | V | R1 | 100000 | Ω |  | R1 | 220000 | Ω | Target I | 0.001 | A
Imin Zener | 0.001 | A | Vout | 3.3 | V |  | Vout | 5 | V | Target mcd | 80 | mcd | 28 | mcd
[10 empty] | Target Rel | 50 | %
Rzener Calc | 1900 | Ω | R2 Calc | 32000 | Ω |  | R2 Calc | 41904.7619 | Ω | Rel Sen | 0.7 |  | 1
Rzener User | 1910 | Ω | R2 User | 31600 | Ω |  | R2 User | 42200 | Ω
[10 empty] | LEDs | Use | Wurth PN | Vf | λ | Rel Sen | mcd@20mA | Need mcd | If | Rf | Pdr | Rf User
Imin Zener | 0.00099476 | A | Vout actual | 3.3316 | V |  | Vout actual | 4.9706 | V | Red | Error | 150060RS75003 | 2 | 625 | 0.3 | 530 | 93.3333 | 0.003522 | 369.1071 | 0.0045786 | 365 | AC0603FR-07365RL | C227839
Imax Zener | 0.0062304 | A | [7 empty] | Amber | Output | 150060AS75003 | 2 | 605 | 0.5 | 350 | 56 | 0.0032 | 406.25 | 0.00416 | 402 | RC0603FR-07402RL | C185331
[10 empty] | Yellow | 3V3 | 150060YS75003 | 2 | 590 | 0.7 | 550 | 40 | 0.0014545 | 893.75 | 0.0018909 | 887 | RC0603FR-07887RL | C273768
Przenerlow | 0.0018901 | W | MCU Voltage Regulator Soft Start |  |  |  | Vout2 | 3.3 | V | Green | 5V | 150060VS75003 | 2 | 570 | 0.9 | 100 | 31.1111 | 0.0062222 | 208.9286 | 0.0080889 | 210 | AC0603FR-07210RL | C227706
Przenerhigh | 0.074141 | W | Tstartup | 0.001 | s
Pzenerlow | 0.0050733 | W |  |  |  |  | R2 Calc | 70400 | Ω
Pzenerhigh | 0.031775 | W | Css Calc | 2e-09 | F |  |  |  |  | LEDs | Use | PN | Vf | λ | Rel Sen | mcd@20mA | Need mcd | If | Rf | Pdr
|  |  | Css User | 3.3e-09 | F |  | R2 Dlt Calc | 28200 | Ω | Red | Error | XL-1608SURC-06FJ | 2 | 625 | 0.3 | 450 | 93.3333 | 0.0041481 | 313.3929 | 0.0053926
[7 empty] | R2 User | 28000 | Ω | Amber | Output | XL-1608UOC-06FJ | 2.1 | 605 | 0.5 | 450 | 56 | 0.0024889 | 482.1429 | 0.0029867
Power On LED/Resistor |  |  | Tstartup Act | 0.00165 | s |  |  |  |  | Yellow | 3V3 | XL-1608UYC-06FJ | 2.1 | 590 | 0.7 | 450 | 40 | 0.0017778 | 675 | 0.0021333
LED Forward V | 2 | V |  |  |  |  | Vout Actual | 3.3071 | V | Green | 5V | XL-1608UGC-06A | 2.7 | 530 | 0.7 | 350 | 40 | 0.0022857 | 262.5 | 0.0013714
Imin LED | 0.0025 | A
MCU Voltage Regulator Disch Res
Rled Calc | 2000 | Ω | Idiscg | 0.003 | A
Rled User | 2000 | Ω | Voutmax | 5 | V
Imin LED | 0.0025 | A | Rpgdisc Calc | 1666.6667 | Ω
Imax LED | 0.0075 | A | Rpgdisc User | 1600 | Ω
Prledlow | 0.0125 | W | Prdisc | 0.0144 | W
Prledhigh | 0.1125 | W
Pi Filter Inductor Power Handling |  |  | Distance from Rail Pins to Board Edge
Input Current | 3.0395 | A | Closest Pin to BB Edge |  | 350 | mil
|  |  | BB Edge to Housing Clearance |  | 150 | mil
Rind | 0.022 | Ω | Housing Thickness |  | 60 | mil | 1.5 | mm
Pindmax | 0.20325 | W | Housing to PCB Clearance |  | 40 | mil | 1 | mm
|  |  | Total |  | 600 | mil
Regulator Power Dissipation
Vout | 5 | V
Iout | 2 | A
Pout | 10 | W
Reg Eff | 93 | %
Preg | 0.7 | W